## ViolationZone_dtmc_values
a) Bounding values of requirements R1-R3 to be set in S5-S7. So far are set as average values from Calum's data. b) Table 1 is Calum's data from ROS c) Table 2 is the extended version with light, floor and object combinations. Process parameter values come from which env. Parameter in Table 1 affectes each of them. d) As T1 is affected by light AND floor friction, this is the average.
TABLE1 - look up table
|  | Light value | p1 | p2 | p3 | p4 | T1 | T1F | T2 | T2F | TR | T3 | Pretry | R1 | R2 | R3 | [8 empty] | R2 numerator | R2 denom
|  | 0.6 | 0.95455 | 0.621 | 0.13699 | 0.77941 | 154.5298 | 356.5556 | 32.7083 | 58.5882 | 86.9 | 53.6838 | 0.6 | 0.50339 | 256.7275 | 0.14247 |  | Bounding values | [6 empty] | -235.6267 | -0.91781
|  | 0.7 | 0.975 | 0.64721 | 0.10914 | 0.79608 | 129.773 | 360.1111 | 32.6594 | 59.4189 | 55.1163 | 53.9686 | 0.6 | 0.53755 | 221.726 | 0.13611 |  | 0.53324 | a value (in F “success”>a) | [5 empty] | -207.2069 | -0.93452
|  | 0.8 | 0.98056 | 0.65903 | 0.10178 | 0.7722 | 133.4917 | 353 | 32.4817 | 58.9077 | 70.1 | 54.7413 | 0.6 | 0.53147 | 225.1505 | 0.1551 |  | 400 | b value (in CompletionTime<=b) | [5 empty] | -211.4008 | -0.93893
|  | 0.9 | 0.99167 | 0.68147 | 0.081081 | 0.74504 | 126.3706 | 360 | 31.8447 | 59.0375 | 65.0952 | 54.6261 | 0.6 | 0.52924 | 212.3227 | 0.17958 |  | 0.15593 | c value (in F“binning_fail"<=c) | [5 empty] | -201.9935 | -0.95135
|  | 1 | 0.99444 | 0.68462 | 0.082051 | 0.76779 | 128.2609 | 360 | 31.8432 | 59.1346 | 57.625 | 52.2846 | 0.6 | 0.54979 | 212.2073 | 0.16485 | [8 empty] | -201.7602 | -0.95077
|  | Floor friction | p1 | p2 | p3 | p4 | T1 | T1F | T2 | T2F | TR | T3 | Pretry | R1 | R2 | R3
|  | 0.25 | 0.94516 | 0.64815 | 0.095679 | 0.78571 | 143.3459 | 360.0588 | 32.2868 | 58.4231 | 88.9032 | 57.1952 | 0.6 | 0.51065 | 240.6535 | 0.13787 | [8 empty] | -226.8383 | -0.94259
|  | 0.3 | 0.98108 | 0.6642 | 0.1037 | 0.76952 | 141.8338 | 360 | 31.7778 | 58.8472 | 68.5238 | 56.3048 | 0.6 | 0.53471 | 234.961 | 0.1584 | [8 empty] | -220.3412 | -0.93778
|  | 0.35 | 0.98824 | 0.65535 | 0.12272 | 0.77291 | 131.5308 | 352.25 | 32.5747 | 59.8533 | 63.9362 | 54.51 | 0.6 | 0.54035 | 225.9108 | 0.15669 | [8 empty] | -209.2771 | -0.92637
|  | 0.4 | 0.99225 | 0.74532 | 0.041199 | 0.75879 | 119.696 | 360 | 31.9333 | 59.2593 | 39.7273 | 52.8643 | 0.6 | 0.57538 | 199.2887 | 0.18213 | [8 empty] | -194.3624 | -0.97528
|  | 0.45 | 1 | 0.65283 | 0.09434 | 0.75145 | 119.9336 | -1 | 32.7545 | 59.1463 | 57.8 | 50.5838 | 0.6 | 0.52 | 202.9606 | 0.1703 | [8 empty] | -191.4723 | -0.9434
|  | 0.5 | 0.99583 | 0.62222 | 0.11481 | 0.77381 | 128.1122 | 311 | 32.1535 | 58.6 | 59.2903 | 49.8452 | 0.6 | 0.51495 | 213.4883 | 0.14869 | [8 empty] | -198.7813 | -0.93111
|  | Object friction | p1 | p2 | p3 | p4 | T1 | T1F | T2 | T2F | TR | T3 | Pretry | R1 | R2 | R3
|  | 0.5 | 0.97742 | 0.79205 | 0.073394 | 0.088803 | 128.2963 | 360 | 32.273 | 58.4 | 88.8333 | 52.3668 | 0.6 | 0.071915 | 220.6706 | 0.73229 | [8 empty] | -210.953 | -0.95596
|  | 0.6 | 0.97315 | 0.70958 | 0.13174 | 0.94093 | 137.0593 | 350.125 | 32.1742 | 59.0857 | 60.1591 | 53.8186 | 0.6 | 0.70551 | 237.3481 | 0.043667 | [8 empty] | -218.5876 | -0.92096
|  | 0.7 | 0.98276 | 0.78387 | 0.080645 | 0.92181 | 123.496 | 360 | 31.9658 | 59.4894 | 54.2 | 55.7654 | 0.6 | 0.74623 | 216.9012 | 0.062764 | [8 empty] | -206.4059 | -0.95161
|  | 0.8 | 0.9931 | 0.71028 | 0.1028 | 0.95614 | 135.5 | 360 | 32.2148 | 58.3725 | 65.7576 | 54.5482 | 0.6 | 0.71878 | 228.1357 | 0.032614 | [8 empty] | -214.0638 | -0.93832
|  | 0.9 | 0.98214 | 0.56271 | 0.067797 | 0.93976 | 129.1176 | 360 | 32.241 | 59.9348 | 63.4 | 54 | 0.6 | 0.54139 | 207.2975 | 0.034461 | [8 empty] | -198.8651 | -0.95932
|  | 1 | 0.98621 | 0.41896 | 0.12538 | 0.9708 | 138.1089 | 360 | 32.5114 | 59.0159 | 67.9756 | 52.6569 | 0.6 | 0.43375 | 219.4451 | 0.012871 | [8 empty] | -202.9363 | -0.92477
[19 empty] | In violation | 63 | 35 | %
|  | NOTE: Setting 0.5 Objecti friction = VIOLATION ZONE 100% | [16 empty] | In safe zone | 117 | 65 | %
|  | NOTE: Setting 0.6 Objecti friction = SAFE ZONE 100% | [16 empty] | Total | 180
TABLE2 - Violation zone
Environmental values |  |  | Process parameters | [13 empty] | Violation Zone
Light value | Floor friction | Object friction | p1 (light) | p2 (object fr) | p3 (floor fr) | p4 (object fr) | T1 (avr of light+floor) | T1F (light) | T2 (avr) | T2F (avr) | TR (floor fric) | T3 (avr) | Pretry (fix) | R1 | R2 | R3 | R1- !F “success”>a | R2- !CompletionTime<=b | R3- F“binning_fail"<=c | ViolationZone |  |  | T1 light | T1 floor | R2 numerator | R2 denom
0.6 | 0.25 | 0.5 | 0.95455 | 0.79205 | 0.095679 | 0.088803 | 148.9378 | 356.5556 | 32.2587 | 59.0303 | 88.9032 | 53.7508 | 0.6 | 0.071228 | 250.5768 | 0.73086 | 1 | 0 | 1 | 1 |  |  | 154.5298 | 143.3459 | -236.1919 | -0.94259
0.6 | 0.25 | 0.6 | 0.95455 | 0.70958 | 0.095679 | 0.94093 | 148.9378 | 356.5556 | 32.2587 | 59.0303 | 88.9032 | 53.7508 | 0.6 | 0.67613 | 246.0879 | 0.042448 | 0 | 0 | 0 | 0 |  |  | 154.5298 | 143.3459 | -231.9606 | -0.94259
0.6 | 0.25 | 0.7 | 0.95455 | 0.78387 | 0.095679 | 0.92181 | 148.9378 | 356.5556 | 32.2587 | 59.0303 | 88.9032 | 53.7508 | 0.6 | 0.73174 | 250.1317 | 0.062068 | 0 | 0 | 0 | 0 |  |  | 154.5298 | 143.3459 | -235.7723 | -0.94259
0.6 | 0.25 | 0.8 | 0.95455 | 0.71028 | 0.095679 | 0.95614 | 148.9378 | 356.5556 | 32.2587 | 59.0303 | 88.9032 | 53.7508 | 0.6 | 0.68774 | 246.126 | 0.031548 | 0 | 0 | 0 | 0 |  |  | 154.5298 | 143.3459 | -231.9965 | -0.94259
0.6 | 0.25 | 0.9 | 0.95455 | 0.56271 | 0.095679 | 0.93976 | 148.9378 | 356.5556 | 32.2587 | 59.0303 | 88.9032 | 53.7508 | 0.6 | 0.53552 | 238.0935 | 0.034328 | 0 | 0 | 0 | 0 |  |  | 154.5298 | 143.3459 | -224.4251 | -0.94259
0.6 | 0.25 | 1 | 0.95455 | 0.41896 | 0.095679 | 0.9708 | 148.9378 | 356.5556 | 32.2587 | 59.0303 | 88.9032 | 53.7508 | 0.6 | 0.41189 | 230.2687 | 0.012388 | 1 | 0 | 0 | 1 |  |  | 154.5298 | 143.3459 | -217.0496 | -0.94259
0.6 | 0.3 | 0.5 | 0.95455 | 0.79205 | 0.1037 | 0.088803 | 148.1818 | 356.5556 | 32.2587 | 59.0303 | 68.5238 | 53.7508 | 0.6 | 0.071594 | 250.3743 | 0.73462 | 1 | 0 | 1 | 1 |  |  | 154.5298 | 141.8338 | -234.7954 | -0.93778
0.6 | 0.3 | 0.6 | 0.95455 | 0.70958 | 0.1037 | 0.94093 | 148.1818 | 356.5556 | 32.2587 | 59.0303 | 68.5238 | 53.7508 | 0.6 | 0.6796 | 245.8623 | 0.042666 | 0 | 0 | 0 | 0 |  |  | 154.5298 | 141.8338 | -230.5642 | -0.93778
0.6 | 0.3 | 0.7 | 0.95455 | 0.78387 | 0.1037 | 0.92181 | 148.1818 | 356.5556 | 32.2587 | 59.0303 | 68.5238 | 53.7508 | 0.6 | 0.7355 | 249.9269 | 0.062386 | 0 | 0 | 0 | 0 |  |  | 154.5298 | 141.8338 | -234.3759 | -0.93778
0.6 | 0.3 | 0.8 | 0.95455 | 0.71028 | 0.1037 | 0.95614 | 148.1818 | 356.5556 | 32.2587 | 59.0303 | 68.5238 | 53.7508 | 0.6 | 0.69127 | 245.9006 | 0.03171 | 0 | 0 | 0 | 0 |  |  | 154.5298 | 141.8338 | -230.6001 | -0.93778
0.6 | 0.3 | 0.9 | 0.95455 | 0.56271 | 0.1037 | 0.93976 | 148.1818 | 356.5556 | 32.2587 | 59.0303 | 68.5238 | 53.7508 | 0.6 | 0.53827 | 237.8268 | 0.034504 | 0 | 0 | 0 | 0 |  |  | 154.5298 | 141.8338 | -223.0287 | -0.93778
0.6 | 0.3 | 1 | 0.95455 | 0.41896 | 0.1037 | 0.9708 | 148.1818 | 356.5556 | 32.2587 | 59.0303 | 68.5238 | 53.7508 | 0.6 | 0.414 | 229.9619 | 0.012451 | 1 | 0 | 0 | 1 |  |  | 154.5298 | 141.8338 | -215.6532 | -0.93778
0.6 | 0.35 | 0.5 | 0.95455 | 0.79205 | 0.12272 | 0.088803 | 143.0303 | 356.5556 | 32.2587 | 59.0303 | 63.9362 | 53.7508 | 0.6 | 0.072476 | 248.9314 | 0.74366 | 1 | 0 | 1 | 1 |  |  | 154.5298 | 131.5308 | -230.6027 | -0.92637
0.6 | 0.35 | 0.6 | 0.95455 | 0.70958 | 0.12272 | 0.94093 | 143.0303 | 356.5556 | 32.2587 | 59.0303 | 63.9362 | 53.7508 | 0.6 | 0.68797 | 244.3638 | 0.043191 | 0 | 0 | 0 | 0 |  |  | 154.5298 | 131.5308 | -226.3715 | -0.92637
0.6 | 0.35 | 0.7 | 0.95455 | 0.78387 | 0.12272 | 0.92181 | 143.0303 | 356.5556 | 32.2587 | 59.0303 | 63.9362 | 53.7508 | 0.6 | 0.74456 | 248.4784 | 0.063154 | 0 | 0 | 0 | 0 |  |  | 154.5298 | 131.5308 | -230.1832 | -0.92637
0.6 | 0.35 | 0.8 | 0.95455 | 0.71028 | 0.12272 | 0.95614 | 143.0303 | 356.5556 | 32.2587 | 59.0303 | 63.9362 | 53.7508 | 0.6 | 0.69978 | 244.4026 | 0.0321 | 0 | 0 | 0 | 0 |  |  | 154.5298 | 131.5308 | -226.4074 | -0.92637
0.6 | 0.35 | 0.9 | 0.95455 | 0.56271 | 0.12272 | 0.93976 | 143.0303 | 356.5556 | 32.2587 | 59.0303 | 63.9362 | 53.7508 | 0.6 | 0.5449 | 236.2294 | 0.034929 | 0 | 0 | 0 | 0 |  |  | 154.5298 | 131.5308 | -218.836 | -0.92637
0.6 | 0.35 | 1 | 0.95455 | 0.41896 | 0.12272 | 0.9708 | 143.0303 | 356.5556 | 32.2587 | 59.0303 | 63.9362 | 53.7508 | 0.6 | 0.4191 | 228.2676 | 0.012604 | 1 | 0 | 0 | 1 |  |  | 154.5298 | 131.5308 | -211.4605 | -0.92637
0.6 | 0.4 | 0.5 | 0.95455 | 0.79205 | 0.041199 | 0.088803 | 137.1129 | 356.5556 | 32.2587 | 59.0303 | 39.7273 | 53.7508 | 0.6 | 0.068841 | 225.6864 | 0.70637 | 1 | 0 | 1 | 1 |  |  | 154.5298 | 119.696 | -220.1077 | -0.97528
0.6 | 0.4 | 0.6 | 0.95455 | 0.70958 | 0.041199 | 0.94093 | 137.1129 | 356.5556 | 32.2587 | 59.0303 | 39.7273 | 53.7508 | 0.6 | 0.65347 | 221.348 | 0.041025 | 0 | 0 | 0 | 0 |  |  | 154.5298 | 119.696 | -215.8764 | -0.97528
0.6 | 0.4 | 0.7 | 0.95455 | 0.78387 | 0.041199 | 0.92181 | 137.1129 | 356.5556 | 32.2587 | 59.0303 | 39.7273 | 53.7508 | 0.6 | 0.70722 | 225.2562 | 0.059987 | 0 | 0 | 0 | 0 |  |  | 154.5298 | 119.696 | -219.6881 | -0.97528
0.6 | 0.4 | 0.8 | 0.95455 | 0.71028 | 0.041199 | 0.95614 | 137.1129 | 356.5556 | 32.2587 | 59.0303 | 39.7273 | 53.7508 | 0.6 | 0.66469 | 221.3848 | 0.03049 | 0 | 0 | 0 | 0 |  |  | 154.5298 | 119.696 | -215.9123 | -0.97528
0.6 | 0.4 | 0.9 | 0.95455 | 0.56271 | 0.041199 | 0.93976 | 137.1129 | 356.5556 | 32.2587 | 59.0303 | 39.7273 | 53.7508 | 0.6 | 0.51757 | 213.6215 | 0.033178 | 1 | 0 | 0 | 1 |  |  | 154.5298 | 119.696 | -208.3409 | -0.97528
0.6 | 0.4 | 1 | 0.95455 | 0.41896 | 0.041199 | 0.9708 | 137.1129 | 356.5556 | 32.2587 | 59.0303 | 39.7273 | 53.7508 | 0.6 | 0.39808 | 206.059 | 0.011972 | 1 | 0 | 0 | 1 |  |  | 154.5298 | 119.696 | -200.9654 | -0.97528
0.6 | 0.45 | 0.5 | 0.95455 | 0.79205 | 0.09434 | 0.088803 | 137.2317 | 356.5556 | 32.2587 | 59.0303 | 57.8 | 53.7508 | 0.6 | 0.071168 | 236.6428 | 0.73024 | 1 | 0 | 1 | 1 |  |  | 154.5298 | 119.9336 | -223.2479 | -0.9434
0.6 | 0.45 | 0.6 | 0.95455 | 0.70958 | 0.09434 | 0.94093 | 137.2317 | 356.5556 | 32.2587 | 59.0303 | 57.8 | 53.7508 | 0.6 | 0.67556 | 232.1577 | 0.042412 | 0 | 0 | 0 | 0 |  |  | 154.5298 | 119.9336 | -219.0167 | -0.9434
0.6 | 0.45 | 0.7 | 0.95455 | 0.78387 | 0.09434 | 0.92181 | 137.2317 | 356.5556 | 32.2587 | 59.0303 | 57.8 | 53.7508 | 0.6 | 0.73112 | 236.198 | 0.062015 | 0 | 0 | 0 | 0 |  |  | 154.5298 | 119.9336 | -222.8283 | -0.9434
0.6 | 0.45 | 0.8 | 0.95455 | 0.71028 | 0.09434 | 0.95614 | 137.2317 | 356.5556 | 32.2587 | 59.0303 | 57.8 | 53.7508 | 0.6 | 0.68715 | 232.1957 | 0.031521 | 0 | 0 | 0 | 0 |  |  | 154.5298 | 119.9336 | -219.0526 | -0.9434
0.6 | 0.45 | 0.9 | 0.95455 | 0.56271 | 0.09434 | 0.93976 | 137.2317 | 356.5556 | 32.2587 | 59.0303 | 57.8 | 53.7508 | 0.6 | 0.53506 | 224.1701 | 0.034299 | 0 | 0 | 0 | 0 |  |  | 154.5298 | 119.9336 | -211.4812 | -0.9434
0.6 | 0.45 | 1 | 0.95455 | 0.41896 | 0.09434 | 0.9708 | 137.2317 | 356.5556 | 32.2587 | 59.0303 | 57.8 | 53.7508 | 0.6 | 0.41153 | 216.352 | 0.012377 | 1 | 0 | 0 | 1 |  |  | 154.5298 | 119.9336 | -204.1056 | -0.9434
0.6 | 0.5 | 0.5 | 0.95455 | 0.79205 | 0.11481 | 0.088803 | 141.321 | 356.5556 | 32.2587 | 59.0303 | 59.2903 | 53.7508 | 0.6 | 0.072107 | 245.1386 | 0.73988 | 1 | 0 | 1 | 1 |  |  | 154.5298 | 128.1122 | -228.2513 | -0.93111
0.6 | 0.5 | 0.6 | 0.95455 | 0.70958 | 0.11481 | 0.94093 | 141.321 | 356.5556 | 32.2587 | 59.0303 | 59.2903 | 53.7508 | 0.6 | 0.68447 | 240.5943 | 0.042971 | 0 | 0 | 0 | 0 |  |  | 154.5298 | 128.1122 | -224.02 | -0.93111
0.6 | 0.5 | 0.7 | 0.95455 | 0.78387 | 0.11481 | 0.92181 | 141.321 | 356.5556 | 32.2587 | 59.0303 | 59.2903 | 53.7508 | 0.6 | 0.74077 | 244.6879 | 0.062833 | 0 | 0 | 0 | 0 |  |  | 154.5298 | 128.1122 | -227.8317 | -0.93111
0.6 | 0.5 | 0.8 | 0.95455 | 0.71028 | 0.11481 | 0.95614 | 141.321 | 356.5556 | 32.2587 | 59.0303 | 59.2903 | 53.7508 | 0.6 | 0.69622 | 240.6328 | 0.031937 | 0 | 0 | 0 | 0 |  |  | 154.5298 | 128.1122 | -224.0559 | -0.93111
0.6 | 0.5 | 0.9 | 0.95455 | 0.56271 | 0.11481 | 0.93976 | 141.321 | 356.5556 | 32.2587 | 59.0303 | 59.2903 | 53.7508 | 0.6 | 0.54212 | 232.5013 | 0.034751 | 0 | 0 | 0 | 0 |  |  | 154.5298 | 128.1122 | -216.4845 | -0.93111
0.6 | 0.5 | 1 | 0.95455 | 0.41896 | 0.11481 | 0.9708 | 141.321 | 356.5556 | 32.2587 | 59.0303 | 59.2903 | 53.7508 | 0.6 | 0.41696 | 224.58 | 0.01254 | 1 | 0 | 0 | 1 |  |  | 154.5298 | 128.1122 | -209.109 | -0.93111
0.7 | 0.25 | 0.5 | 0.975 | 0.79205 | 0.095679 | 0.088803 | 136.5594 | 360.1111 | 32.2587 | 59.0303 | 88.9032 | 53.7508 | 0.6 | 0.072755 | 235.5908 | 0.74653 | 1 | 0 | 1 | 1 |  |  | 129.773 | 143.3459 | -222.0661 | -0.94259
0.7 | 0.25 | 0.6 | 0.975 | 0.70958 | 0.095679 | 0.94093 | 136.5594 | 360.1111 | 32.2587 | 59.0303 | 88.9032 | 53.7508 | 0.6 | 0.69062 | 231.0057 | 0.043357 | 0 | 0 | 0 | 0 |  |  | 129.773 | 143.3459 | -217.7442 | -0.94259
0.7 | 0.25 | 0.7 | 0.975 | 0.78387 | 0.095679 | 0.92181 | 136.5594 | 360.1111 | 32.2587 | 59.0303 | 88.9032 | 53.7508 | 0.6 | 0.74742 | 235.1361 | 0.063398 | 0 | 0 | 0 | 0 |  |  | 129.773 | 143.3459 | -221.6376 | -0.94259
0.7 | 0.25 | 0.8 | 0.975 | 0.71028 | 0.095679 | 0.95614 | 136.5594 | 360.1111 | 32.2587 | 59.0303 | 88.9032 | 53.7508 | 0.6 | 0.70248 | 231.0446 | 0.032224 | 0 | 0 | 0 | 0 |  |  | 129.773 | 143.3459 | -217.7809 | -0.94259
0.7 | 0.25 | 0.9 | 0.975 | 0.56271 | 0.095679 | 0.93976 | 136.5594 | 360.1111 | 32.2587 | 59.0303 | 88.9032 | 53.7508 | 0.6 | 0.54699 | 222.8399 | 0.035064 | 0 | 0 | 0 | 0 |  |  | 129.773 | 143.3459 | -210.0473 | -0.94259
0.7 | 0.25 | 1 | 0.975 | 0.41896 | 0.095679 | 0.9708 | 136.5594 | 360.1111 | 32.2587 | 59.0303 | 88.9032 | 53.7508 | 0.6 | 0.42071 | 214.8475 | 0.012653 | 1 | 0 | 0 | 1 |  |  | 129.773 | 143.3459 | -202.5137 | -0.94259
0.7 | 0.3 | 0.5 | 0.975 | 0.79205 | 0.1037 | 0.088803 | 135.8034 | 360.1111 | 32.2587 | 59.0303 | 68.5238 | 53.7508 | 0.6 | 0.073128 | 235.3182 | 0.75036 | 1 | 0 | 1 | 1 |  |  | 129.773 | 141.8338 | -220.6762 | -0.93778
0.7 | 0.3 | 0.6 | 0.975 | 0.70958 | 0.1037 | 0.94093 | 135.8034 | 360.1111 | 32.2587 | 59.0303 | 68.5238 | 53.7508 | 0.6 | 0.69417 | 230.7095 | 0.04358 | 0 | 0 | 0 | 0 |  |  | 129.773 | 141.8338 | -216.3542 | -0.93778
0.7 | 0.3 | 0.7 | 0.975 | 0.78387 | 0.1037 | 0.92181 | 135.8034 | 360.1111 | 32.2587 | 59.0303 | 68.5238 | 53.7508 | 0.6 | 0.75126 | 234.8612 | 0.063723 | 0 | 0 | 0 | 0 |  |  | 129.773 | 141.8338 | -220.2476 | -0.93778
0.7 | 0.3 | 0.8 | 0.975 | 0.71028 | 0.1037 | 0.95614 | 135.8034 | 360.1111 | 32.2587 | 59.0303 | 68.5238 | 53.7508 | 0.6 | 0.70608 | 230.7486 | 0.032389 | 0 | 0 | 0 | 0 |  |  | 129.773 | 141.8338 | -216.3909 | -0.93778
0.7 | 0.3 | 0.9 | 0.975 | 0.56271 | 0.1037 | 0.93976 | 135.8034 | 360.1111 | 32.2587 | 59.0303 | 68.5238 | 53.7508 | 0.6 | 0.5498 | 222.5018 | 0.035244 | 0 | 0 | 0 | 0 |  |  | 129.773 | 141.8338 | -208.6573 | -0.93778
0.7 | 0.3 | 1 | 0.975 | 0.41896 | 0.1037 | 0.9708 | 135.8034 | 360.1111 | 32.2587 | 59.0303 | 68.5238 | 53.7508 | 0.6 | 0.42287 | 214.4684 | 0.012718 | 1 | 0 | 0 | 1 |  |  | 129.773 | 141.8338 | -201.1237 | -0.93778
0.7 | 0.35 | 0.5 | 0.975 | 0.79205 | 0.12272 | 0.088803 | 130.6519 | 360.1111 | 32.2587 | 59.0303 | 63.9362 | 53.7508 | 0.6 | 0.074029 | 233.6859 | 0.7596 | 1 | 0 | 1 | 1 |  |  | 129.773 | 131.5308 | -216.4798 | -0.92637
0.7 | 0.35 | 0.6 | 0.975 | 0.70958 | 0.12272 | 0.94093 | 130.6519 | 360.1111 | 32.2587 | 59.0303 | 63.9362 | 53.7508 | 0.6 | 0.70271 | 229.0204 | 0.044117 | 0 | 0 | 0 | 0 |  |  | 129.773 | 131.5308 | -212.1578 | -0.92637
0.7 | 0.35 | 0.7 | 0.975 | 0.78387 | 0.12272 | 0.92181 | 130.6519 | 360.1111 | 32.2587 | 59.0303 | 63.9362 | 53.7508 | 0.6 | 0.76051 | 233.2232 | 0.064508 | 0 | 0 | 0 | 0 |  |  | 129.773 | 131.5308 | -216.0512 | -0.92637
0.7 | 0.35 | 0.8 | 0.975 | 0.71028 | 0.12272 | 0.95614 | 130.6519 | 360.1111 | 32.2587 | 59.0303 | 63.9362 | 53.7508 | 0.6 | 0.71478 | 229.06 | 0.032788 | 0 | 0 | 0 | 0 |  |  | 129.773 | 131.5308 | -212.1945 | -0.92637
0.7 | 0.35 | 0.9 | 0.975 | 0.56271 | 0.12272 | 0.93976 | 130.6519 | 360.1111 | 32.2587 | 59.0303 | 63.9362 | 53.7508 | 0.6 | 0.55657 | 220.7117 | 0.035678 | 0 | 0 | 0 | 0 |  |  | 129.773 | 131.5308 | -204.4609 | -0.92637
0.7 | 0.35 | 1 | 0.975 | 0.41896 | 0.12272 | 0.9708 | 130.6519 | 360.1111 | 32.2587 | 59.0303 | 63.9362 | 53.7508 | 0.6 | 0.42808 | 212.5793 | 0.012875 | 1 | 0 | 0 | 1 |  |  | 129.773 | 131.5308 | -196.9273 | -0.92637
0.7 | 0.4 | 0.5 | 0.975 | 0.79205 | 0.041199 | 0.088803 | 124.7345 | 360.1111 | 32.2587 | 59.0303 | 39.7273 | 53.7508 | 0.6 | 0.070316 | 210.5962 | 0.7215 | 1 | 0 | 1 | 1 |  |  | 129.773 | 119.696 | -205.3904 | -0.97528
0.7 | 0.4 | 0.6 | 0.975 | 0.70958 | 0.041199 | 0.94093 | 124.7345 | 360.1111 | 32.2587 | 59.0303 | 39.7273 | 53.7508 | 0.6 | 0.66747 | 206.1647 | 0.041904 | 0 | 0 | 0 | 0 |  |  | 129.773 | 119.696 | -201.0685 | -0.97528
0.7 | 0.4 | 0.7 | 0.975 | 0.78387 | 0.041199 | 0.92181 | 124.7345 | 360.1111 | 32.2587 | 59.0303 | 39.7273 | 53.7508 | 0.6 | 0.72237 | 210.1567 | 0.061273 | 0 | 0 | 0 | 0 |  |  | 129.773 | 119.696 | -204.9619 | -0.97528
0.7 | 0.4 | 0.8 | 0.975 | 0.71028 | 0.041199 | 0.95614 | 124.7345 | 360.1111 | 32.2587 | 59.0303 | 39.7273 | 53.7508 | 0.6 | 0.67893 | 206.2023 | 0.031144 | 0 | 0 | 0 | 0 |  |  | 129.773 | 119.696 | -201.1052 | -0.97528
0.7 | 0.4 | 0.9 | 0.975 | 0.56271 | 0.041199 | 0.93976 | 124.7345 | 360.1111 | 32.2587 | 59.0303 | 39.7273 | 53.7508 | 0.6 | 0.52866 | 198.2727 | 0.033889 | 1 | 0 | 0 | 1 |  |  | 129.773 | 119.696 | -193.3716 | -0.97528
0.7 | 0.4 | 1 | 0.975 | 0.41896 | 0.041199 | 0.9708 | 124.7345 | 360.1111 | 32.2587 | 59.0303 | 39.7273 | 53.7508 | 0.6 | 0.40661 | 190.5481 | 0.012229 | 1 | 0 | 0 | 1 |  |  | 129.773 | 119.696 | -185.838 | -0.97528
0.7 | 0.45 | 0.5 | 0.975 | 0.79205 | 0.09434 | 0.088803 | 124.8533 | 360.1111 | 32.2587 | 59.0303 | 57.8 | 53.7508 | 0.6 | 0.072693 | 221.3691 | 0.74589 | 1 | 0 | 1 | 1 |  |  | 129.773 | 119.9336 | -208.8388 | -0.9434
0.7 | 0.45 | 0.6 | 0.975 | 0.70958 | 0.09434 | 0.94093 | 124.8533 | 360.1111 | 32.2587 | 59.0303 | 57.8 | 53.7508 | 0.6 | 0.69003 | 216.7879 | 0.04332 | 0 | 0 | 0 | 0 |  |  | 129.773 | 119.9336 | -204.5169 | -0.9434
0.7 | 0.45 | 0.7 | 0.975 | 0.78387 | 0.09434 | 0.92181 | 124.8533 | 360.1111 | 32.2587 | 59.0303 | 57.8 | 53.7508 | 0.6 | 0.74679 | 220.9148 | 0.063344 | 0 | 0 | 0 | 0 |  |  | 129.773 | 119.9336 | -208.4102 | -0.9434
0.7 | 0.45 | 0.8 | 0.975 | 0.71028 | 0.09434 | 0.95614 | 124.8533 | 360.1111 | 32.2587 | 59.0303 | 57.8 | 53.7508 | 0.6 | 0.70188 | 216.8267 | 0.032196 | 0 | 0 | 0 | 0 |  |  | 129.773 | 119.9336 | -204.5535 | -0.9434
0.7 | 0.45 | 0.9 | 0.975 | 0.56271 | 0.09434 | 0.93976 | 124.8533 | 360.1111 | 32.2587 | 59.0303 | 57.8 | 53.7508 | 0.6 | 0.54653 | 208.6291 | 0.035034 | 0 | 0 | 0 | 0 |  |  | 129.773 | 119.9336 | -196.8199 | -0.9434
0.7 | 0.45 | 1 | 0.975 | 0.41896 | 0.09434 | 0.9708 | 124.8533 | 360.1111 | 32.2587 | 59.0303 | 57.8 | 53.7508 | 0.6 | 0.42035 | 200.6435 | 0.012642 | 1 | 0 | 0 | 1 |  |  | 129.773 | 119.9336 | -189.2863 | -0.9434
0.7 | 0.5 | 0.5 | 0.975 | 0.79205 | 0.11481 | 0.088803 | 128.9426 | 360.1111 | 32.2587 | 59.0303 | 59.2903 | 53.7508 | 0.6 | 0.073652 | 229.8781 | 0.75573 | 1 | 0 | 1 | 1 |  |  | 129.773 | 128.1122 | -214.0421 | -0.93111
0.7 | 0.5 | 0.6 | 0.975 | 0.70958 | 0.11481 | 0.94093 | 128.9426 | 360.1111 | 32.2587 | 59.0303 | 59.2903 | 53.7508 | 0.6 | 0.69914 | 225.2365 | 0.043892 | 0 | 0 | 0 | 0 |  |  | 129.773 | 128.1122 | -209.7202 | -0.93111
0.7 | 0.5 | 0.7 | 0.975 | 0.78387 | 0.11481 | 0.92181 | 128.9426 | 360.1111 | 32.2587 | 59.0303 | 59.2903 | 53.7508 | 0.6 | 0.75664 | 229.4178 | 0.064179 | 0 | 0 | 0 | 0 |  |  | 129.773 | 128.1122 | -213.6135 | -0.93111
0.7 | 0.5 | 0.8 | 0.975 | 0.71028 | 0.11481 | 0.95614 | 128.9426 | 360.1111 | 32.2587 | 59.0303 | 59.2903 | 53.7508 | 0.6 | 0.71114 | 225.2758 | 0.032621 | 0 | 0 | 0 | 0 |  |  | 129.773 | 128.1122 | -209.7568 | -0.93111
0.7 | 0.5 | 0.9 | 0.975 | 0.56271 | 0.11481 | 0.93976 | 128.9426 | 360.1111 | 32.2587 | 59.0303 | 59.2903 | 53.7508 | 0.6 | 0.55374 | 216.97 | 0.035496 | 0 | 0 | 0 | 0 |  |  | 129.773 | 128.1122 | -202.0232 | -0.93111
0.7 | 0.5 | 1 | 0.975 | 0.41896 | 0.11481 | 0.9708 | 128.9426 | 360.1111 | 32.2587 | 59.0303 | 59.2903 | 53.7508 | 0.6 | 0.4259 | 208.879 | 0.012809 | 1 | 0 | 0 | 1 |  |  | 129.773 | 128.1122 | -194.4896 | -0.93111
0.8 | 0.25 | 0.5 | 0.98056 | 0.79205 | 0.095679 | 0.088803 | 138.4188 | 353 | 32.2587 | 59.0303 | 88.9032 | 53.7508 | 0.6 | 0.073169 | 236.6773 | 0.75078 | 1 | 0 | 1 | 1 |  |  | 133.4917 | 143.3459 | -223.0902 | -0.94259
0.8 | 0.25 | 0.6 | 0.98056 | 0.70958 | 0.095679 | 0.94093 | 138.4188 | 353 | 32.2587 | 59.0303 | 88.9032 | 53.7508 | 0.6 | 0.69455 | 232.066 | 0.043604 | 0 | 0 | 0 | 0 |  |  | 133.4917 | 143.3459 | -218.7437 | -0.94259
0.8 | 0.25 | 0.7 | 0.98056 | 0.78387 | 0.095679 | 0.92181 | 138.4188 | 353 | 32.2587 | 59.0303 | 88.9032 | 53.7508 | 0.6 | 0.75168 | 236.22 | 0.063759 | 0 | 0 | 0 | 0 |  |  | 133.4917 | 143.3459 | -222.6592 | -0.94259
0.8 | 0.25 | 0.8 | 0.98056 | 0.71028 | 0.095679 | 0.95614 | 138.4188 | 353 | 32.2587 | 59.0303 | 88.9032 | 53.7508 | 0.6 | 0.70648 | 232.1051 | 0.032407 | 0 | 0 | 0 | 0 |  |  | 133.4917 | 143.3459 | -218.7806 | -0.94259
0.8 | 0.25 | 0.9 | 0.98056 | 0.56271 | 0.095679 | 0.93976 | 138.4188 | 353 | 32.2587 | 59.0303 | 88.9032 | 53.7508 | 0.6 | 0.55011 | 223.8537 | 0.035264 | 0 | 0 | 0 | 0 |  |  | 133.4917 | 143.3459 | -211.0029 | -0.94259
0.8 | 0.25 | 1 | 0.98056 | 0.41896 | 0.095679 | 0.9708 | 138.4188 | 353 | 32.2587 | 59.0303 | 88.9032 | 53.7508 | 0.6 | 0.42311 | 215.8158 | 0.012725 | 1 | 0 | 0 | 1 |  |  | 133.4917 | 143.3459 | -203.4263 | -0.94259
0.8 | 0.3 | 0.5 | 0.98056 | 0.79205 | 0.1037 | 0.088803 | 137.6628 | 353 | 32.2587 | 59.0303 | 68.5238 | 53.7508 | 0.6 | 0.073545 | 236.413 | 0.75463 | 1 | 0 | 1 | 1 |  |  | 133.4917 | 141.8338 | -221.7029 | -0.93778
0.8 | 0.3 | 0.6 | 0.98056 | 0.70958 | 0.1037 | 0.94093 | 137.6628 | 353 | 32.2587 | 59.0303 | 68.5238 | 53.7508 | 0.6 | 0.69812 | 231.7781 | 0.043828 | 0 | 0 | 0 | 0 |  |  | 133.4917 | 141.8338 | -217.3563 | -0.93778
0.8 | 0.3 | 0.7 | 0.98056 | 0.78387 | 0.1037 | 0.92181 | 137.6628 | 353 | 32.2587 | 59.0303 | 68.5238 | 53.7508 | 0.6 | 0.75554 | 235.9534 | 0.064086 | 0 | 0 | 0 | 0 |  |  | 133.4917 | 141.8338 | -221.2718 | -0.93778
0.8 | 0.3 | 0.8 | 0.98056 | 0.71028 | 0.1037 | 0.95614 | 137.6628 | 353 | 32.2587 | 59.0303 | 68.5238 | 53.7508 | 0.6 | 0.71011 | 231.8174 | 0.032574 | 0 | 0 | 0 | 0 |  |  | 133.4917 | 141.8338 | -217.3932 | -0.93778
0.8 | 0.3 | 0.9 | 0.98056 | 0.56271 | 0.1037 | 0.93976 | 137.6628 | 353 | 32.2587 | 59.0303 | 68.5238 | 53.7508 | 0.6 | 0.55294 | 223.5236 | 0.035445 | 0 | 0 | 0 | 0 |  |  | 133.4917 | 141.8338 | -209.6155 | -0.93778
0.8 | 0.3 | 1 | 0.98056 | 0.41896 | 0.1037 | 0.9708 | 137.6628 | 353 | 32.2587 | 59.0303 | 68.5238 | 53.7508 | 0.6 | 0.42528 | 215.4444 | 0.01279 | 1 | 0 | 0 | 1 |  |  | 133.4917 | 141.8338 | -202.039 | -0.93778
0.8 | 0.35 | 0.5 | 0.98056 | 0.79205 | 0.12272 | 0.088803 | 132.5113 | 353 | 32.2587 | 59.0303 | 63.9362 | 53.7508 | 0.6 | 0.07445 | 234.7953 | 0.76393 | 1 | 0 | 1 | 1 |  |  | 133.4917 | 131.5308 | -217.5075 | -0.92637
0.8 | 0.35 | 0.6 | 0.98056 | 0.70958 | 0.12272 | 0.94093 | 132.5113 | 353 | 32.2587 | 59.0303 | 63.9362 | 53.7508 | 0.6 | 0.70672 | 230.1033 | 0.044368 | 0 | 0 | 0 | 0 |  |  | 133.4917 | 131.5308 | -213.161 | -0.92637
0.8 | 0.35 | 0.7 | 0.98056 | 0.78387 | 0.12272 | 0.92181 | 132.5113 | 353 | 32.2587 | 59.0303 | 63.9362 | 53.7508 | 0.6 | 0.76485 | 234.3301 | 0.064875 | 0 | 0 | 0 | 0 |  |  | 133.4917 | 131.5308 | -217.0765 | -0.92637
0.8 | 0.35 | 0.8 | 0.98056 | 0.71028 | 0.12272 | 0.95614 | 132.5113 | 353 | 32.2587 | 59.0303 | 63.9362 | 53.7508 | 0.6 | 0.71885 | 230.1431 | 0.032975 | 0 | 0 | 0 | 0 |  |  | 133.4917 | 131.5308 | -213.1979 | -0.92637
0.8 | 0.35 | 0.9 | 0.98056 | 0.56271 | 0.12272 | 0.93976 | 132.5113 | 353 | 32.2587 | 59.0303 | 63.9362 | 53.7508 | 0.6 | 0.55974 | 221.7473 | 0.035881 | 0 | 0 | 0 | 0 |  |  | 133.4917 | 131.5308 | -205.4202 | -0.92637
0.8 | 0.35 | 1 | 0.98056 | 0.41896 | 0.12272 | 0.9708 | 132.5113 | 353 | 32.2587 | 59.0303 | 63.9362 | 53.7508 | 0.6 | 0.43052 | 213.5685 | 0.012948 | 1 | 0 | 0 | 1 |  |  | 133.4917 | 131.5308 | -197.8437 | -0.92637
0.8 | 0.4 | 0.5 | 0.98056 | 0.79205 | 0.041199 | 0.088803 | 126.5939 | 353 | 32.2587 | 59.0303 | 39.7273 | 53.7508 | 0.6 | 0.070717 | 211.4754 | 0.72562 | 1 | 0 | 1 | 1 |  |  | 133.4917 | 119.696 | -206.2479 | -0.97528
0.8 | 0.4 | 0.6 | 0.98056 | 0.70958 | 0.041199 | 0.94093 | 126.5939 | 353 | 32.2587 | 59.0303 | 39.7273 | 53.7508 | 0.6 | 0.67128 | 207.0187 | 0.042143 | 0 | 0 | 0 | 0 |  |  | 133.4917 | 119.696 | -201.9014 | -0.97528
0.8 | 0.4 | 0.7 | 0.98056 | 0.78387 | 0.041199 | 0.92181 | 126.5939 | 353 | 32.2587 | 59.0303 | 39.7273 | 53.7508 | 0.6 | 0.72649 | 211.0334 | 0.061622 | 0 | 0 | 0 | 0 |  |  | 133.4917 | 119.696 | -205.8169 | -0.97528
0.8 | 0.4 | 0.8 | 0.98056 | 0.71028 | 0.041199 | 0.95614 | 126.5939 | 353 | 32.2587 | 59.0303 | 39.7273 | 53.7508 | 0.6 | 0.6828 | 207.0565 | 0.031321 | 0 | 0 | 0 | 0 |  |  | 133.4917 | 119.696 | -201.9382 | -0.97528
0.8 | 0.4 | 0.9 | 0.98056 | 0.56271 | 0.041199 | 0.93976 | 126.5939 | 353 | 32.2587 | 59.0303 | 39.7273 | 53.7508 | 0.6 | 0.53167 | 199.0817 | 0.034082 | 1 | 0 | 0 | 1 |  |  | 133.4917 | 119.696 | -194.1606 | -0.97528
0.8 | 0.4 | 1 | 0.98056 | 0.41896 | 0.041199 | 0.9708 | 126.5939 | 353 | 32.2587 | 59.0303 | 39.7273 | 53.7508 | 0.6 | 0.40893 | 191.3131 | 0.012299 | 1 | 0 | 0 | 1 |  |  | 133.4917 | 119.696 | -186.584 | -0.97528
0.8 | 0.45 | 0.5 | 0.98056 | 0.79205 | 0.09434 | 0.088803 | 126.7127 | 353 | 32.2587 | 59.0303 | 57.8 | 53.7508 | 0.6 | 0.073107 | 222.3729 | 0.75014 | 1 | 0 | 1 | 1 |  |  | 133.4917 | 119.9336 | -209.7857 | -0.9434
0.8 | 0.45 | 0.6 | 0.98056 | 0.70958 | 0.09434 | 0.94093 | 126.7127 | 353 | 32.2587 | 59.0303 | 57.8 | 53.7508 | 0.6 | 0.69396 | 217.7655 | 0.043567 | 0 | 0 | 0 | 0 |  |  | 133.4917 | 119.9336 | -205.4392 | -0.9434
0.8 | 0.45 | 0.7 | 0.98056 | 0.78387 | 0.09434 | 0.92181 | 126.7127 | 353 | 32.2587 | 59.0303 | 57.8 | 53.7508 | 0.6 | 0.75104 | 221.916 | 0.063704 | 0 | 0 | 0 | 0 |  |  | 133.4917 | 119.9336 | -209.3547 | -0.9434
0.8 | 0.45 | 0.8 | 0.98056 | 0.71028 | 0.09434 | 0.95614 | 126.7127 | 353 | 32.2587 | 59.0303 | 57.8 | 53.7508 | 0.6 | 0.70588 | 217.8046 | 0.03238 | 0 | 0 | 0 | 0 |  |  | 133.4917 | 119.9336 | -205.4761 | -0.9434
0.8 | 0.45 | 0.9 | 0.98056 | 0.56271 | 0.09434 | 0.93976 | 126.7127 | 353 | 32.2587 | 59.0303 | 57.8 | 53.7508 | 0.6 | 0.54964 | 209.5603 | 0.035234 | 0 | 0 | 0 | 0 |  |  | 133.4917 | 119.9336 | -197.6984 | -0.9434
0.8 | 0.45 | 1 | 0.98056 | 0.41896 | 0.09434 | 0.9708 | 126.7127 | 353 | 32.2587 | 59.0303 | 57.8 | 53.7508 | 0.6 | 0.42275 | 201.5291 | 0.012714 | 1 | 0 | 0 | 1 |  |  | 133.4917 | 119.9336 | -190.1218 | -0.9434
0.8 | 0.5 | 0.5 | 0.98056 | 0.79205 | 0.11481 | 0.088803 | 130.802 | 353 | 32.2587 | 59.0303 | 59.2903 | 53.7508 | 0.6 | 0.074071 | 230.9559 | 0.76004 | 1 | 0 | 1 | 1 |  |  | 133.4917 | 128.1122 | -215.0456 | -0.93111
0.8 | 0.5 | 0.6 | 0.98056 | 0.70958 | 0.11481 | 0.94093 | 130.802 | 353 | 32.2587 | 59.0303 | 59.2903 | 53.7508 | 0.6 | 0.70312 | 226.2878 | 0.044142 | 0 | 0 | 0 | 0 |  |  | 133.4917 | 128.1122 | -210.6991 | -0.93111
0.8 | 0.5 | 0.7 | 0.98056 | 0.78387 | 0.11481 | 0.92181 | 130.802 | 353 | 32.2587 | 59.0303 | 59.2903 | 53.7508 | 0.6 | 0.76095 | 230.493 | 0.064545 | 0 | 0 | 0 | 0 |  |  | 133.4917 | 128.1122 | -214.6146 | -0.93111
0.8 | 0.5 | 0.8 | 0.98056 | 0.71028 | 0.11481 | 0.95614 | 130.802 | 353 | 32.2587 | 59.0303 | 59.2903 | 53.7508 | 0.6 | 0.71519 | 226.3274 | 0.032807 | 0 | 0 | 0 | 0 |  |  | 133.4917 | 128.1122 | -210.7359 | -0.93111
0.8 | 0.5 | 0.9 | 0.98056 | 0.56271 | 0.11481 | 0.93976 | 130.802 | 353 | 32.2587 | 59.0303 | 59.2903 | 53.7508 | 0.6 | 0.55689 | 217.9742 | 0.035698 | 0 | 0 | 0 | 0 |  |  | 133.4917 | 128.1122 | -202.9582 | -0.93111
0.8 | 0.5 | 1 | 0.98056 | 0.41896 | 0.11481 | 0.9708 | 130.802 | 353 | 32.2587 | 59.0303 | 59.2903 | 53.7508 | 0.6 | 0.42833 | 209.8372 | 0.012882 | 1 | 0 | 0 | 1 |  |  | 133.4917 | 128.1122 | -195.3817 | -0.93111
0.9 | 0.25 | 0.5 | 0.99167 | 0.79205 | 0.095679 | 0.088803 | 134.8582 | 360 | 32.2587 | 59.0303 | 88.9032 | 53.7508 | 0.6 | 0.073998 | 231.6716 | 0.75929 | 1 | 0 | 1 | 1 |  |  | 126.3706 | 143.3459 | -218.3719 | -0.94259
0.9 | 0.25 | 0.6 | 0.99167 | 0.70958 | 0.095679 | 0.94093 | 134.8582 | 360 | 32.2587 | 59.0303 | 88.9032 | 53.7508 | 0.6 | 0.70243 | 227.0081 | 0.044098 | 0 | 0 | 0 | 0 |  |  | 126.3706 | 143.3459 | -213.9761 | -0.94259
0.9 | 0.25 | 0.7 | 0.99167 | 0.78387 | 0.095679 | 0.92181 | 134.8582 | 360 | 32.2587 | 59.0303 | 88.9032 | 53.7508 | 0.6 | 0.7602 | 231.2091 | 0.064481 | 0 | 0 | 0 | 0 |  |  | 126.3706 | 143.3459 | -217.936 | -0.94259
0.9 | 0.25 | 0.8 | 0.99167 | 0.71028 | 0.095679 | 0.95614 | 134.8582 | 360 | 32.2587 | 59.0303 | 88.9032 | 53.7508 | 0.6 | 0.71449 | 227.0476 | 0.032775 | 0 | 0 | 0 | 0 |  |  | 126.3706 | 143.3459 | -214.0134 | -0.94259
0.9 | 0.25 | 0.9 | 0.99167 | 0.56271 | 0.095679 | 0.93976 | 134.8582 | 360 | 32.2587 | 59.0303 | 88.9032 | 53.7508 | 0.6 | 0.55635 | 218.7027 | 0.035663 | 0 | 0 | 0 | 0 |  |  | 126.3706 | 143.3459 | -206.1476 | -0.94259
0.9 | 0.25 | 1 | 0.99167 | 0.41896 | 0.095679 | 0.9708 | 134.8582 | 360 | 32.2587 | 59.0303 | 88.9032 | 53.7508 | 0.6 | 0.4279 | 210.5737 | 0.012869 | 1 | 0 | 0 | 1 |  |  | 126.3706 | 143.3459 | -198.4852 | -0.94259
0.9 | 0.3 | 0.5 | 0.99167 | 0.79205 | 0.1037 | 0.088803 | 134.1022 | 360 | 32.2587 | 59.0303 | 68.5238 | 53.7508 | 0.6 | 0.074378 | 231.3851 | 0.76319 | 1 | 0 | 1 | 1 |  |  | 126.3706 | 141.8338 | -216.9878 | -0.93778
0.9 | 0.3 | 0.6 | 0.99167 | 0.70958 | 0.1037 | 0.94093 | 134.1022 | 360 | 32.2587 | 59.0303 | 68.5238 | 53.7508 | 0.6 | 0.70603 | 226.6976 | 0.044325 | 0 | 0 | 0 | 0 |  |  | 126.3706 | 141.8338 | -212.592 | -0.93778
0.9 | 0.3 | 0.7 | 0.99167 | 0.78387 | 0.1037 | 0.92181 | 134.1022 | 360 | 32.2587 | 59.0303 | 68.5238 | 53.7508 | 0.6 | 0.7641 | 230.9202 | 0.064812 | 0 | 0 | 0 | 0 |  |  | 126.3706 | 141.8338 | -216.5519 | -0.93778
0.9 | 0.3 | 0.8 | 0.99167 | 0.71028 | 0.1037 | 0.95614 | 134.1022 | 360 | 32.2587 | 59.0303 | 68.5238 | 53.7508 | 0.6 | 0.71815 | 226.7374 | 0.032943 | 0 | 0 | 0 | 0 |  |  | 126.3706 | 141.8338 | -212.6293 | -0.93778
0.9 | 0.3 | 0.9 | 0.99167 | 0.56271 | 0.1037 | 0.93976 | 134.1022 | 360 | 32.2587 | 59.0303 | 68.5238 | 53.7508 | 0.6 | 0.5592 | 218.3497 | 0.035846 | 0 | 0 | 0 | 0 |  |  | 126.3706 | 141.8338 | -204.7635 | -0.93778
0.9 | 0.3 | 1 | 0.99167 | 0.41896 | 0.1037 | 0.9708 | 134.1022 | 360 | 32.2587 | 59.0303 | 68.5238 | 53.7508 | 0.6 | 0.4301 | 210.1789 | 0.012935 | 1 | 0 | 0 | 1 |  |  | 126.3706 | 141.8338 | -197.1011 | -0.93778
0.9 | 0.35 | 0.5 | 0.99167 | 0.79205 | 0.12272 | 0.088803 | 128.9507 | 360 | 32.2587 | 59.0303 | 63.9362 | 53.7508 | 0.6 | 0.075294 | 229.7027 | 0.77258 | 1 | 0 | 1 | 1 |  |  | 126.3706 | 131.5308 | -212.7899 | -0.92637
0.9 | 0.35 | 0.6 | 0.99167 | 0.70958 | 0.12272 | 0.94093 | 128.9507 | 360 | 32.2587 | 59.0303 | 63.9362 | 53.7508 | 0.6 | 0.71473 | 224.9575 | 0.044871 | 0 | 0 | 0 | 0 |  |  | 126.3706 | 131.5308 | -208.3941 | -0.92637
0.9 | 0.35 | 0.7 | 0.99167 | 0.78387 | 0.12272 | 0.92181 | 128.9507 | 360 | 32.2587 | 59.0303 | 63.9362 | 53.7508 | 0.6 | 0.77351 | 229.2322 | 0.06561 | 0 | 0 | 0 | 0 |  |  | 126.3706 | 131.5308 | -212.354 | -0.92637
0.9 | 0.35 | 0.8 | 0.99167 | 0.71028 | 0.12272 | 0.95614 | 128.9507 | 360 | 32.2587 | 59.0303 | 63.9362 | 53.7508 | 0.6 | 0.727 | 224.9978 | 0.033348 | 0 | 0 | 0 | 0 |  |  | 126.3706 | 131.5308 | -208.4314 | -0.92637
0.9 | 0.35 | 0.9 | 0.99167 | 0.56271 | 0.12272 | 0.93976 | 128.9507 | 360 | 32.2587 | 59.0303 | 63.9362 | 53.7508 | 0.6 | 0.56609 | 216.5068 | 0.036288 | 0 | 0 | 0 | 0 |  |  | 126.3706 | 131.5308 | -200.5656 | -0.92637
0.9 | 0.35 | 1 | 0.99167 | 0.41896 | 0.12272 | 0.9708 | 128.9507 | 360 | 32.2587 | 59.0303 | 63.9362 | 53.7508 | 0.6 | 0.4354 | 208.2354 | 0.013095 | 1 | 0 | 0 | 1 |  |  | 126.3706 | 131.5308 | -192.9032 | -0.92637
0.9 | 0.4 | 0.5 | 0.99167 | 0.79205 | 0.041199 | 0.088803 | 123.0333 | 360 | 32.2587 | 59.0303 | 39.7273 | 53.7508 | 0.6 | 0.071518 | 206.3097 | 0.73384 | 1 | 0 | 1 | 1 |  |  | 126.3706 | 119.696 | -201.2099 | -0.97528
0.9 | 0.4 | 0.6 | 0.99167 | 0.70958 | 0.041199 | 0.94093 | 123.0333 | 360 | 32.2587 | 59.0303 | 39.7273 | 53.7508 | 0.6 | 0.67888 | 201.8025 | 0.04262 | 0 | 0 | 0 | 0 |  |  | 126.3706 | 119.696 | -196.8141 | -0.97528
0.9 | 0.4 | 0.7 | 0.99167 | 0.78387 | 0.041199 | 0.92181 | 123.0333 | 360 | 32.2587 | 59.0303 | 39.7273 | 53.7508 | 0.6 | 0.73472 | 205.8627 | 0.06232 | 0 | 0 | 0 | 0 |  |  | 126.3706 | 119.696 | -200.774 | -0.97528
0.9 | 0.4 | 0.8 | 0.99167 | 0.71028 | 0.041199 | 0.95614 | 123.0333 | 360 | 32.2587 | 59.0303 | 39.7273 | 53.7508 | 0.6 | 0.69054 | 201.8407 | 0.031676 | 0 | 0 | 0 | 0 |  |  | 126.3706 | 119.696 | -196.8514 | -0.97528
0.9 | 0.4 | 0.9 | 0.99167 | 0.56271 | 0.041199 | 0.93976 | 123.0333 | 360 | 32.2587 | 59.0303 | 39.7273 | 53.7508 | 0.6 | 0.5377 | 193.7755 | 0.034468 | 0 | 0 | 0 | 0 |  |  | 126.3706 | 119.696 | -188.9855 | -0.97528
0.9 | 0.4 | 1 | 0.99167 | 0.41896 | 0.041199 | 0.9708 | 123.0333 | 360 | 32.2587 | 59.0303 | 39.7273 | 53.7508 | 0.6 | 0.41356 | 185.9189 | 0.012438 | 1 | 0 | 0 | 1 |  |  | 126.3706 | 119.696 | -181.3232 | -0.97528
0.9 | 0.45 | 0.5 | 0.99167 | 0.79205 | 0.09434 | 0.088803 | 123.1521 | 360 | 32.2587 | 59.0303 | 57.8 | 53.7508 | 0.6 | 0.073935 | 217.2083 | 0.75864 | 1 | 0 | 1 | 1 |  |  | 126.3706 | 119.9336 | -204.9135 | -0.9434
0.9 | 0.45 | 0.6 | 0.99167 | 0.70958 | 0.09434 | 0.94093 | 123.1521 | 360 | 32.2587 | 59.0303 | 57.8 | 53.7508 | 0.6 | 0.70183 | 212.5487 | 0.044061 | 0 | 0 | 0 | 0 |  |  | 126.3706 | 119.9336 | -200.5177 | -0.9434
0.9 | 0.45 | 0.7 | 0.99167 | 0.78387 | 0.09434 | 0.92181 | 123.1521 | 360 | 32.2587 | 59.0303 | 57.8 | 53.7508 | 0.6 | 0.75955 | 216.7462 | 0.064426 | 0 | 0 | 0 | 0 |  |  | 126.3706 | 119.9336 | -204.4775 | -0.9434
0.9 | 0.45 | 0.8 | 0.99167 | 0.71028 | 0.09434 | 0.95614 | 123.1521 | 360 | 32.2587 | 59.0303 | 57.8 | 53.7508 | 0.6 | 0.71388 | 212.5882 | 0.032747 | 0 | 0 | 0 | 0 |  |  | 126.3706 | 119.9336 | -200.555 | -0.9434
0.9 | 0.45 | 0.9 | 0.99167 | 0.56271 | 0.09434 | 0.93976 | 123.1521 | 360 | 32.2587 | 59.0303 | 57.8 | 53.7508 | 0.6 | 0.55587 | 204.2505 | 0.035633 | 0 | 0 | 0 | 0 |  |  | 126.3706 | 119.9336 | -192.6891 | -0.9434
0.9 | 0.45 | 1 | 0.99167 | 0.41896 | 0.09434 | 0.9708 | 123.1521 | 360 | 32.2587 | 59.0303 | 57.8 | 53.7508 | 0.6 | 0.42754 | 196.1284 | 0.012858 | 1 | 0 | 0 | 1 |  |  | 126.3706 | 119.9336 | -185.0267 | -0.9434
0.9 | 0.5 | 0.5 | 0.99167 | 0.79205 | 0.11481 | 0.088803 | 127.2414 | 360 | 32.2587 | 59.0303 | 59.2903 | 53.7508 | 0.6 | 0.074911 | 225.8392 | 0.76865 | 1 | 0 | 1 | 1 |  |  | 126.3706 | 128.1122 | -210.2813 | -0.93111
0.9 | 0.5 | 0.6 | 0.99167 | 0.70958 | 0.11481 | 0.94093 | 127.2414 | 360 | 32.2587 | 59.0303 | 59.2903 | 53.7508 | 0.6 | 0.71109 | 221.1181 | 0.044642 | 0 | 0 | 0 | 0 |  |  | 126.3706 | 128.1122 | -205.8856 | -0.93111
0.9 | 0.5 | 0.7 | 0.99167 | 0.78387 | 0.11481 | 0.92181 | 127.2414 | 360 | 32.2587 | 59.0303 | 59.2903 | 53.7508 | 0.6 | 0.76957 | 225.371 | 0.065276 | 0 | 0 | 0 | 0 |  |  | 126.3706 | 128.1122 | -209.8454 | -0.93111
0.9 | 0.5 | 0.8 | 0.99167 | 0.71028 | 0.11481 | 0.95614 | 127.2414 | 360 | 32.2587 | 59.0303 | 59.2903 | 53.7508 | 0.6 | 0.7233 | 221.1582 | 0.033179 | 0 | 0 | 0 | 0 |  |  | 126.3706 | 128.1122 | -205.9228 | -0.93111
0.9 | 0.5 | 0.9 | 0.99167 | 0.56271 | 0.11481 | 0.93976 | 127.2414 | 360 | 32.2587 | 59.0303 | 59.2903 | 53.7508 | 0.6 | 0.56321 | 212.7104 | 0.036103 | 0 | 0 | 0 | 0 |  |  | 126.3706 | 128.1122 | -198.057 | -0.93111
0.9 | 0.5 | 1 | 0.99167 | 0.41896 | 0.11481 | 0.9708 | 127.2414 | 360 | 32.2587 | 59.0303 | 59.2903 | 53.7508 | 0.6 | 0.43318 | 204.4811 | 0.013028 | 1 | 0 | 0 | 1 |  |  | 126.3706 | 128.1122 | -190.3946 | -0.93111
1 | 0.25 | 0.5 | 0.99444 | 0.79205 | 0.095679 | 0.088803 | 135.8034 | 360 | 32.2587 | 59.0303 | 88.9032 | 53.7508 | 0.6 | 0.074206 | 232.3092 | 0.76141 | 1 | 0 | 1 | 1 |  |  | 128.2609 | 143.3459 | -218.9729 | -0.94259
1 | 0.25 | 0.6 | 0.99444 | 0.70958 | 0.095679 | 0.94093 | 135.8034 | 360 | 32.2587 | 59.0303 | 88.9032 | 53.7508 | 0.6 | 0.70439 | 227.6326 | 0.044222 | 0 | 0 | 0 | 0 |  |  | 128.2609 | 143.3459 | -214.5648 | -0.94259
1 | 0.25 | 0.7 | 0.99444 | 0.78387 | 0.095679 | 0.92181 | 135.8034 | 360 | 32.2587 | 59.0303 | 88.9032 | 53.7508 | 0.6 | 0.76233 | 231.8455 | 0.064662 | 0 | 0 | 0 | 0 |  |  | 128.2609 | 143.3459 | -218.5358 | -0.94259
1 | 0.25 | 0.8 | 0.99444 | 0.71028 | 0.095679 | 0.95614 | 135.8034 | 360 | 32.2587 | 59.0303 | 88.9032 | 53.7508 | 0.6 | 0.71649 | 227.6723 | 0.032866 | 0 | 0 | 0 | 0 |  |  | 128.2609 | 143.3459 | -214.6022 | -0.94259
1 | 0.25 | 0.9 | 0.99444 | 0.56271 | 0.095679 | 0.93976 | 135.8034 | 360 | 32.2587 | 59.0303 | 88.9032 | 53.7508 | 0.6 | 0.5579 | 219.304 | 0.035763 | 0 | 0 | 0 | 0 |  |  | 128.2609 | 143.3459 | -206.7144 | -0.94259
1 | 0.25 | 1 | 0.99444 | 0.41896 | 0.095679 | 0.9708 | 135.8034 | 360 | 32.2587 | 59.0303 | 88.9032 | 53.7508 | 0.6 | 0.4291 | 211.1522 | 0.012905 | 1 | 0 | 0 | 1 |  |  | 128.2609 | 143.3459 | -199.0305 | -0.94259
1 | 0.3 | 0.5 | 0.99444 | 0.79205 | 0.1037 | 0.088803 | 135.0474 | 360 | 32.2587 | 59.0303 | 68.5238 | 53.7508 | 0.6 | 0.074587 | 232.027 | 0.76532 | 1 | 0 | 1 | 1 |  |  | 128.2609 | 141.8338 | -217.5898 | -0.93778
1 | 0.3 | 0.6 | 0.99444 | 0.70958 | 0.1037 | 0.94093 | 135.0474 | 360 | 32.2587 | 59.0303 | 68.5238 | 53.7508 | 0.6 | 0.70801 | 227.3265 | 0.044449 | 0 | 0 | 0 | 0 |  |  | 128.2609 | 141.8338 | -213.1817 | -0.93778
1 | 0.3 | 0.7 | 0.99444 | 0.78387 | 0.1037 | 0.92181 | 135.0474 | 360 | 32.2587 | 59.0303 | 68.5238 | 53.7508 | 0.6 | 0.76624 | 231.5609 | 0.064994 | 0 | 0 | 0 | 0 |  |  | 128.2609 | 141.8338 | -217.1527 | -0.93778
1 | 0.3 | 0.8 | 0.99444 | 0.71028 | 0.1037 | 0.95614 | 135.0474 | 360 | 32.2587 | 59.0303 | 68.5238 | 53.7508 | 0.6 | 0.72017 | 227.3663 | 0.033035 | 0 | 0 | 0 | 0 |  |  | 128.2609 | 141.8338 | -213.2191 | -0.93778
1 | 0.3 | 0.9 | 0.99444 | 0.56271 | 0.1037 | 0.93976 | 135.0474 | 360 | 32.2587 | 59.0303 | 68.5238 | 53.7508 | 0.6 | 0.56077 | 218.9551 | 0.035947 | 0 | 0 | 0 | 0 |  |  | 128.2609 | 141.8338 | -205.3312 | -0.93778
1 | 0.3 | 1 | 0.99444 | 0.41896 | 0.1037 | 0.9708 | 135.0474 | 360 | 32.2587 | 59.0303 | 68.5238 | 53.7508 | 0.6 | 0.4313 | 210.7614 | 0.012972 | 1 | 0 | 0 | 1 |  |  | 128.2609 | 141.8338 | -197.6474 | -0.93778
1 | 0.35 | 0.5 | 0.99444 | 0.79205 | 0.12272 | 0.088803 | 129.8958 | 360 | 32.2587 | 59.0303 | 63.9362 | 53.7508 | 0.6 | 0.075505 | 230.3523 | 0.77475 | 1 | 0 | 1 | 1 |  |  | 128.2609 | 131.5308 | -213.3916 | -0.92637
1 | 0.35 | 0.6 | 0.99444 | 0.70958 | 0.12272 | 0.94093 | 129.8958 | 360 | 32.2587 | 59.0303 | 63.9362 | 53.7508 | 0.6 | 0.71673 | 225.5938 | 0.044996 | 0 | 0 | 0 | 0 |  |  | 128.2609 | 131.5308 | -208.9835 | -0.92637
1 | 0.35 | 0.7 | 0.99444 | 0.78387 | 0.12272 | 0.92181 | 129.8958 | 360 | 32.2587 | 59.0303 | 63.9362 | 53.7508 | 0.6 | 0.77568 | 229.8804 | 0.065794 | 0 | 0 | 0 | 0 |  |  | 128.2609 | 131.5308 | -212.9545 | -0.92637
1 | 0.35 | 0.8 | 0.99444 | 0.71028 | 0.12272 | 0.95614 | 129.8958 | 360 | 32.2587 | 59.0303 | 63.9362 | 53.7508 | 0.6 | 0.72903 | 225.6342 | 0.033442 | 0 | 0 | 0 | 0 |  |  | 128.2609 | 131.5308 | -209.0209 | -0.92637
1 | 0.35 | 0.9 | 0.99444 | 0.56271 | 0.12272 | 0.93976 | 129.8958 | 360 | 32.2587 | 59.0303 | 63.9362 | 53.7508 | 0.6 | 0.56767 | 217.1194 | 0.036389 | 0 | 0 | 0 | 0 |  |  | 128.2609 | 131.5308 | -201.1331 | -0.92637
1 | 0.35 | 1 | 0.99444 | 0.41896 | 0.12272 | 0.9708 | 129.8958 | 360 | 32.2587 | 59.0303 | 63.9362 | 53.7508 | 0.6 | 0.43662 | 208.8249 | 0.013131 | 1 | 0 | 0 | 1 |  |  | 128.2609 | 131.5308 | -193.4492 | -0.92637
1 | 0.4 | 0.5 | 0.99444 | 0.79205 | 0.041199 | 0.088803 | 123.9785 | 360 | 32.2587 | 59.0303 | 39.7273 | 53.7508 | 0.6 | 0.071718 | 206.8429 | 0.73589 | 1 | 0 | 1 | 1 |  |  | 128.2609 | 119.696 | -201.7299 | -0.97528
1 | 0.4 | 0.6 | 0.99444 | 0.70958 | 0.041199 | 0.94093 | 123.9785 | 360 | 32.2587 | 59.0303 | 39.7273 | 53.7508 | 0.6 | 0.68078 | 202.323 | 0.04274 | 0 | 0 | 0 | 0 |  |  | 128.2609 | 119.696 | -197.3218 | -0.97528
1 | 0.4 | 0.7 | 0.99444 | 0.78387 | 0.041199 | 0.92181 | 123.9785 | 360 | 32.2587 | 59.0303 | 39.7273 | 53.7508 | 0.6 | 0.73678 | 206.3946 | 0.062495 | 0 | 0 | 0 | 0 |  |  | 128.2609 | 119.696 | -201.2928 | -0.97528
1 | 0.4 | 0.8 | 0.99444 | 0.71028 | 0.041199 | 0.95614 | 123.9785 | 360 | 32.2587 | 59.0303 | 39.7273 | 53.7508 | 0.6 | 0.69247 | 202.3614 | 0.031765 | 0 | 0 | 0 | 0 |  |  | 128.2609 | 119.696 | -197.3592 | -0.97528
1 | 0.4 | 0.9 | 0.99444 | 0.56271 | 0.041199 | 0.93976 | 123.9785 | 360 | 32.2587 | 59.0303 | 39.7273 | 53.7508 | 0.6 | 0.5392 | 194.2736 | 0.034564 | 0 | 0 | 0 | 0 |  |  | 128.2609 | 119.696 | -189.4713 | -0.97528
1 | 0.4 | 1 | 0.99444 | 0.41896 | 0.041199 | 0.9708 | 123.9785 | 360 | 32.2587 | 59.0303 | 39.7273 | 53.7508 | 0.6 | 0.41472 | 186.395 | 0.012473 | 1 | 0 | 0 | 1 |  |  | 128.2609 | 119.696 | -181.7875 | -0.97528
1 | 0.45 | 0.5 | 0.99444 | 0.79205 | 0.09434 | 0.088803 | 124.0973 | 360 | 32.2587 | 59.0303 | 57.8 | 53.7508 | 0.6 | 0.074142 | 217.8045 | 0.76077 | 1 | 0 | 1 | 1 |  |  | 128.2609 | 119.9336 | -205.476 | -0.9434
1 | 0.45 | 0.6 | 0.99444 | 0.70958 | 0.09434 | 0.94093 | 124.0973 | 360 | 32.2587 | 59.0303 | 57.8 | 53.7508 | 0.6 | 0.70379 | 213.132 | 0.044184 | 0 | 0 | 0 | 0 |  |  | 128.2609 | 119.9336 | -201.0679 | -0.9434
1 | 0.45 | 0.7 | 0.99444 | 0.78387 | 0.09434 | 0.92181 | 124.0973 | 360 | 32.2587 | 59.0303 | 57.8 | 53.7508 | 0.6 | 0.76168 | 217.3412 | 0.064607 | 0 | 0 | 0 | 0 |  |  | 128.2609 | 119.9336 | -205.0389 | -0.9434
1 | 0.45 | 0.8 | 0.99444 | 0.71028 | 0.09434 | 0.95614 | 124.0973 | 360 | 32.2587 | 59.0303 | 57.8 | 53.7508 | 0.6 | 0.71588 | 213.1716 | 0.032838 | 0 | 0 | 0 | 0 |  |  | 128.2609 | 119.9336 | -201.1053 | -0.9434
1 | 0.45 | 0.9 | 0.99444 | 0.56271 | 0.09434 | 0.93976 | 124.0973 | 360 | 32.2587 | 59.0303 | 57.8 | 53.7508 | 0.6 | 0.55743 | 204.8105 | 0.035733 | 0 | 0 | 0 | 0 |  |  | 128.2609 | 119.9336 | -193.2174 | -0.9434
1 | 0.45 | 1 | 0.99444 | 0.41896 | 0.09434 | 0.9708 | 124.0973 | 360 | 32.2587 | 59.0303 | 57.8 | 53.7508 | 0.6 | 0.42874 | 196.6656 | 0.012894 | 1 | 0 | 0 | 1 |  |  | 128.2609 | 119.9336 | -185.5336 | -0.9434
1 | 0.5 | 0.5 | 0.99444 | 0.79205 | 0.11481 | 0.088803 | 128.1865 | 360 | 32.2587 | 59.0303 | 59.2903 | 53.7508 | 0.6 | 0.075121 | 226.4728 | 0.7708 | 1 | 0 | 1 | 1 |  |  | 128.2609 | 128.1122 | -210.8713 | -0.93111
1 | 0.5 | 0.6 | 0.99444 | 0.70958 | 0.11481 | 0.94093 | 128.1865 | 360 | 32.2587 | 59.0303 | 59.2903 | 53.7508 | 0.6 | 0.71308 | 221.7385 | 0.044767 | 0 | 0 | 0 | 0 |  |  | 128.2609 | 128.1122 | -206.4632 | -0.93111
1 | 0.5 | 0.7 | 0.99444 | 0.78387 | 0.11481 | 0.92181 | 128.1865 | 360 | 32.2587 | 59.0303 | 59.2903 | 53.7508 | 0.6 | 0.77173 | 226.0033 | 0.065459 | 0 | 0 | 0 | 0 |  |  | 128.2609 | 128.1122 | -210.4342 | -0.93111
1 | 0.5 | 0.8 | 0.99444 | 0.71028 | 0.11481 | 0.95614 | 128.1865 | 360 | 32.2587 | 59.0303 | 59.2903 | 53.7508 | 0.6 | 0.72532 | 221.7787 | 0.033272 | 0 | 0 | 0 | 0 |  |  | 128.2609 | 128.1122 | -206.5006 | -0.93111
1 | 0.5 | 0.9 | 0.99444 | 0.56271 | 0.11481 | 0.93976 | 128.1865 | 360 | 32.2587 | 59.0303 | 59.2903 | 53.7508 | 0.6 | 0.56478 | 213.3072 | 0.036204 | 0 | 0 | 0 | 0 |  |  | 128.2609 | 128.1122 | -198.6127 | -0.93111
1 | 0.5 | 1 | 0.99444 | 0.41896 | 0.11481 | 0.9708 | 128.1865 | 360 | 32.2587 | 59.0303 | 59.2903 | 53.7508 | 0.6 | 0.43439 | 205.0549 | 0.013064 | 1 | 0 | 0 | 1 |  |  | 128.2609 | 128.1122 | -190.9289 | -0.93111